## BOM_Exel_NES_PowerBoard_RGB_V3.
Comment | Designator | Footprint | JLCPCB Part # | Digkey
2200uF | C1 | Capacitor_THT:CP_Radial_D12.5mm_P5.00mm | C445125 | https://www.digikey.com/en/products/detail/nichicon/UVZ1E222MHD/589047
10nF | C2 | C_0805_2012Metric | C1710 | https://www.digikey.com/en/products/detail/samsung-electro-mechanics/CL21B103KBANNNC/3886673
10uF | C3 | C_0805_2012Metric | C15850 | https://www.digikey.com/en/products/detail/samsung-electro-mechanics/CL21A106KAYNNNE/3888549
.1uF | C4,C5 | C_0603_1608Metric | C14663 | https://www.digikey.com/en/products/detail/yageo/CC0603KRX7R9BB104/2103082
10nF | C6 | C_1206_3216Metric | C1846 | https://www.digikey.com/en/products/detail/murata-electronics/GRM3195C1H103JA01D/586883
22uF | C7,C8 | C_1206_3216Metric | C12891 | https://www.digikey.com/en/products/detail/murata-electronics/GRM31CR71A226KE15L/2039036
.1uF | C9 | C_1206_3216Metric | C24497 | https://www.digikey.com/en/products/detail/murata-electronics/GRM31C5C1H104JA01K/2548138
220uF | C10 | CAP-SMD_BD6.3-L6.5-W6.5-LS7.0-FD | C125979 | https://www.digikey.com/en/products/detail/nichicon/PCJ0J221MCL1GS/1662427
75pF | C11 | C_0805_2012Metric | C5375865 | https://www.digikey.com/en/products/detail/yageo/CC0805JRNPO9BN750/5884054
1nF | C12 | C_0805_2012Metric | C520091 | https://www.digikey.com/en/products/detail/kemet/C0805C102K2GEC7800/8644593
MSB30M | D1 | MSBL | C460923 | https://www.digikey.com/en/products/detail/diodes-incorporated/MSB30M-13/7353064
Green_LED | D2 | LED_SMD:LED_0805_2012Metric | C2297 | https://www.digikey.com/en/products/detail/liteon/LTST-C171GKT/386793
1N4148W | D3 | D_SOD-123 | C7420318 | https://www.digikey.com/en/products/detail/smc-diode-solutions/1N4148W/6022450
RedLED | D4 | LED_0603_1608Metric | C2286 | https://www.digikey.com/en/products/detail/liteon/LTST-C191KRKT/386837
MINISMDC150F/16-2 | FUSE1 | F1812 | C2649921 | https://www.digikey.com/en/products/detail/littelfuse-inc/MINISMDC150F-16-2/2319761
EJ503A | J2 | DC Jack | C3095117 | https://www.digikey.com/en/products/detail/mpd-memory-protection-devices/EJ503A/5431753
RCJ-044 | J3 | Yellow RCA Jack | - | https://www.digikey.com/en/products/detail/cui-devices/RCJ-044/408508
RCJ-042 | J5 | Red RCA Jack | - | https://www.digikey.com/en/products/detail/cui-devices/RCJ-042/408506
3P Header | J4 | PinHeader_1x03_P2.54mm_Vertical | C49257 | https://www.digikey.com/en/products/detail/samtec-inc/TS-103-T-A/1105491
TPS54202HDDCT | J7 | SOT-23-6 | C134129 | https://www.digikey.com/en/products/detail/texas-instruments/TPS54202DDCR/6005348
S7B-PH-K-S(LF)(SN) | J8 | THT | C157917 | https://www.digikey.com/en/products/detail/jst-sales-america-inc/S7B-PH-K-S/926631
MD-90SM | J9 | THT | - | https://www.digikey.com/en/products/detail/cui-devices/MD-90SM/145323
OS102011MS2QN1 | J10,J11 | THT | C221829 | https://www.digikey.com/en/products/detail/c-k/OS102011MS2QN1/411602
15uH | L1 | 7.2x6.9x4.5mmCopy | C2836220 | https://www.digikey.com/en/products/detail/tdk-corporation/CLF7045NIT-150M-D/5812243
2SA1015 | Q1 | SOT-23 | C181170 | https://www.digikey.com/en/products/detail/toshiba-semiconductor-and-storage/2SC2712-BL-LF/6691223
4.7K | R1 | R_0805_2012Metric | C17673 | https://www.digikey.com/en/products/detail/yageo/RC0603FR-074K02L/727203
120K | R2 | R_0603_1608Metric | C25808 | https://www.digikey.com/en/products/detail/yageo/RC0603FR-07120KL/726921
511K | R3 | R_0603_1608Metric | C2684557 | https://www.digikey.com/en/products/detail/yageo/RC0603FR-07511KL/727288
100K | R4 | R_0603_1608Metric | C25803 | https://www.digikey.com/en/products/detail/yageo/RC0603FR-07100KL/726889
13.3K | R5 | R_0603_1608Metric | C321713 | https://www.digikey.com/en/products/detail/yageo/RT0603BRD0713K3L/1072240
49.9R | R6 | R_0603_1608Metric | C23185 | https://www.digikey.com/en/products/detail/yageo/RC0603FR-0749R9L/727264
4.7K | R7 | R_0603_1608Metric | C23162 | https://www.digikey.com/en/products/detail/yageo/RC0603FR-074K7L/727212
470R | R8 | R_0805_2012Metric | C17710 | https://www.digikey.com/en/products/detail/yageo/RC0603FR-07470RL/727256
300R | R9 | R_0805_2012Metric | C17617 | https://www.digikey.com/en/products/detail/yageo/RC0805FR-07300RL/727848
110R | R10 | R_0805_2012Metric | C246031 | https://www.digikey.com/en/products/detail/yageo/RC0805FR-07110RL/727559
EG2319 | SW1 | THT | - | https://www.digikey.com/en/products/detail/e-switch/EG2319/506090