## Sheet1
Designator | Type | Rating | Brand | Model | Optional | QTY | Price | Total | x10 | By 10 | Total | Diff
C1 | Capacitor | 2000uF | TDK | B41821F5228M000 |  | 1 | 1 | 1 | 10 | 0.748 | 7.48 | 2.52 | https://www.digikey.com/en/products/detail/epcos-tdk-electronics/B41821F5228M000/3544323
C2,C10 | Capacitor | 10nF | TDK | FG26C0G2J103JNT06 |  | 2 | 0.77 | 1.54 | 15.4 | 0.536 | 10.72 | 4.68 | https://www.digikey.com/en/products/detail/tdk-corporation/FG26C0G2J103JNT06/5803020
C3 | Capacitor | 47uF | TDK | FG16X5R1E476MRT06 |  | 1 | 1.02 | 1.02 | 10.2 | 0.76 | 7.6 | 2.6 | https://www.digikey.com/en/products/detail/tdk-corporation/FG16X5R1E476MRT06/5802766
C4 | Capacitor | 1uF | TDK | FG26X7R1E105KNT06 |  | 1 | 0.36 | 0.36 | 3.6 | 0.234 | 2.34 | 1.26 | https://www.digikey.com/en/products/detail/tdk-corporation/FG26X7R1E105KNT06/5803050
C5 | Capacitor | 22uF | TDK | FG20X7R1C226MRT06 |  | 1 | 0.85 | 0.85 | 8.5 | 0.596 | 5.96 | 2.54 | https://www.digikey.com/en/products/detail/tdk-corporation/FG20X7R1C226MRT06/5802908
C6,C11 | Capacitor | .1uF | TDK | FG16C0G1H104JNT06 |  | 2 | 0.77 | 1.54 | 15.4 | 0.536 | 10.72 | 4.68 | https://www.digikey.com/en/products/detail/tdk-corporation/FG16C0G1H104JNT06/5802759
C7 | Capacitor | 330nF | Kemet | A750BG337M0JAAE020 |  | 1 | 0.5 | 0.5 | 5 | 0.332 | 3.32 | 1.68 | https://www.digikey.com/en/products/detail/kemet/A750BG337M0JAAE020/6196434
C8 | Capacitor | 220uF | Kemet | A750EK227M1CAAE016 |  | 1 | 0.5 | 0.5 | 5 | 0.338 | 3.38 | 1.62 | https://www.digikey.com/en/products/detail/kemet/A750EK227M1CAAE016/6196322
C9 | Capacitor | 560pF | TDK | FA28C0G2A561JNU00 |  | 1 | 0.36 | 0.36 | 3.6 | 0.234 | 2.34 | 1.26 | https://www.digikey.com/en/products/detail/tdk-corporation/FA28C0G2A561JNU00/7384564
C12 | Capacitor | .33uF | TDK | FG14X7R1H334KNT06 |  | 1 | 0.35 | 0.35 | 3.5 | 0.23 | 2.3 | 1.2 | https://www.digikey.com/en/products/detail/tdk-corporation/FG14X7R1H334KNT06/5802753
DB1 | Bridge Rectifier | 2A | Retcon | RC204 |  | 1 | 0.64 | 0.64 | 6.4 | 0.548 | 5.48 | 0.92 | https://www.mouser.com/ProductDetail/583-RC203
J2 | Barrel Jack | 5.5 x 2.1mm | MPD | EJ503A |  | 1 | 1.38 | 1.38 | 13.8 | 1.163 | 11.63 | 2.17 | https://www.digikey.com/en/products/detail/mpd-memory-protection-devices/EJ503A/5431753
J3 | RCA Jack | White | CUI Devices | RCJ-043 |  | 1 | 1.66 | 1.66 | 16.6 | 1.443 | 14.43 | 2.17 | https://www.digikey.com/en/products/detail/cui-devices/RCJ-043/408507
J4 | RCA Jack | Yellow | CUI Devices | RCJ-044 |  | 1 | 1.66 | 1.66 | 16.6 | 1.443 | 14.43 | 2.17 | https://www.digikey.com/en/products/detail/cui-devices/RCJ-044/408508
J5 | RCA Jack | Red | CUI Devices | RCJ-042 |  | 1 | 1.66 | 1.66 | 16.6 | 1.443 | 14.43 | 2.17 | https://www.digikey.com/en/products/detail/cui-devices/RCJ-042/408506
Q1 | Transistor | PNP | Onsemi | KSA1015YTA |  | 1 | 0.39 | 0.39 | 3.9 | 0.275 | 2.75 | 1.15 | https://www.digikey.com/en/products/detail/onsemi/KSA1015YTA/1051646
R2 | Resistor | 300R | TE Connectivity | ROX05SJ300R |  | 1 | 0.24 | 0.24 | 2.4 | 0.192 | 1.92 | 0.48 | https://www.digikey.com/en/products/detail/te-connectivity-passive-product/ROX05SJ300R/9926117
R3 | Resistor | 110R | TE Connectivity | ROX05SJ110R |  | 1 | 0.18 | 0.18 | 1.8 | 0.143 | 1.43 | 0.37 | https://www.digikey.com/en/products/detail/te-connectivity-passive-product/ROX05SJ110R/9926107
U1 | Voltage Regulator | 2A | STMicro | L78S05CV | TSR2-2450 | 1 | 1.07 | 1.07 | 10.7 | 0.96 | 9.6 | 1.1 | https://www.digikey.com/en/products/detail/stmicroelectronics/L78S05CV/585989
D1 | LED | 3mm | KingBright | WP424GDT | Optional | 1 | 0.41 | [5 empty] | If you want a power on LED Indicator.
R1 | Resistor | 680R | TE Connectivity | ROX05SJ680R | Optional | 1 | 0.24 | [5 empty] | If you want a power on LED Indicator.
SW1 | Switch | E-Switch | DPDT | EG2215 | Optional | 1 | 0.94 | [5 empty] | Only if you have a mod that requires a switch.
T1 | Choke | 47 µH @ 10 kHz | Würth Elektronik | 744841247 | Optional | 1 | 3.51 | [5 empty] | Reduces Common Mode Noise. The NES Top Loader uses this.
[8 empty] | 16.9 | 169 |  | 132.26 | 36.74
[10 empty] | Parts per 10 | 13.226
[10 empty] | Board | 0.6
13.826
[10 empty] | Sell | 35
[10 empty] | Profit | 21.174