## BOM_NES_PowerBoard_SoundMix_RCA
Designator | Type | Description | Part Number | Qty | Price | $-Per10 | Mouser
J4 | RCA | YELLOW CONN RCA JACK MONO 3.2MM | RCJ-044 | 1 | 1.64 | 1.34 | https://www.mouser.com/ProductDetail/CUI-Devices/RCJ-044?qs=WyjlAZoYn50SPBJvOy7ojw%3D%3D
J5 | RCA | RED CONN RCA JACK MONO 3.2MM | RCJ-042 | 1 | 1.64 | 1.34 | https://www.mouser.com/ProductDetail/CUI-Devices/RCJ-042?qs=WyjlAZoYn51fgBDaFkMuLQ%3D%3D
J3 | RCA | WHITE CONN RCA JACK MONO 3.2MM | RCJ-043 | 1 | 1.64 | 1.34 | https://www.mouser.com/ProductDetail/CUI-Devices/RCJ-043?qs=WyjlAZoYn518Y1bnzBVySQ%3D%3D
C1 | Cap | CAP ALUM 2200UF 20% 25V RADIAL | B41821F5228M000 | 1 | 1.14 | 0.89 | https://www.mouser.com/ProductDetail/EPCOS-TDK/B41821F5228M?qs=asurgvgF1tLWRkuGTfMeAg%3D%3D
U1 | LDO | Voltage Regulators LDO BJT HiCurr | AZ1084CD-5.0TRG1 | 1 | 0.56 | 0.48 | https://www.mouser.com/ProductDetail/Diodes-Incorporated/AZ1084CD-5.0TRG1?qs=5V6w%252Be2aIqY1QaMHWnvTJw%3D%3D
D1 | Rectifier | BRIDGE RECT 1PHASE 600V 2A DFS | DF206ST-G | 1 | 0.64 | 0.49 | https://www.mouser.com/ProductDetail/Comchip-Technology/DF206ST-G?qs=2qJf6qQ4IOJ%2FWDLTC4smWQ%3D%3D
C2,C5 | Cap | MLCC - SMD/SMT .01uF 16V 10% 0805 | GCM219R91H103KA37D | 2 | 0.29 | 0.19 | https://www.mouser.com/ProductDetail/Murata-Electronics/GCM219R91H103KA37D?qs=ui%252B2d9lVEI4fVEFtJSXwDQ%3D%3D
C3 | Cap | MLCC - SMD/SMT 10uF 16V 10% 0805 | GRM21BR61C106KE15K | 1 | 0.19 | 0.12 | https://www.mouser.com/ProductDetail/Murata-Electronics/GRM21BR61C106KE15K?qs=h0WOCFF19ULjTOS37upAEw%3D%3D
C4 | Cap | MLCC - SMD/SMT 22uF 10V 20% 0805 | GRM21BR61A226ME51L | 1 | 0.28 | 0.19 | https://www.mouser.com/ProductDetail/Murata-Electronics/GRM21BR61A226ME51L?qs=GJ9CiehniqLndbYAzpHGvw%3D%3D
C6 | Cap | MLCC - SMD/SMT 0.1uF 25V X7R 5% 0805 | CC0805JPX7R8BB104 | 1 | 0.18 | 0.12 | https://www.mouser.com/ProductDetail/YAGEO/CC0805JPX7R8BB104?qs=WS5Jv%252B%252Bx1qVVLGeUFrDeHg%3D%3D
C7 | Cap | Tantalum - 16V 10uF 1206 10% ESR=3Ohms | T491A106K016AT | 1 | 0.54 | 0.27 | https://www.mouser.com/ProductDetail/KEMET/T491A106K016AT?qs=hg06hKRDeG1uMktjT%252BG2VQ%3D%3D
C8 | Cap | MLCC - SMD/SMT 220UF 6.3V 20% 1206 | GRM31CR60J227ME11L | 1 | 1.25 | 0.99 | https://www.mouser.com/ProductDetail/Murata-Electronics/GRM31CR60J227ME11L?qs=qSv5qXjCIG0eiOVJsXqfJw%3D%3D
Q1 | Transistor | BJT Transistor Lo Freq 0.15A 50V | 2SC2712-BL,LF (replaces 2SA1015) | 1 | 0.21 | 0.17 | https://www.mouser.com/ProductDetail/Toshiba/2SC2712-BLLF?qs=OLJpxlzHOSQtqOz2%2FYxkSA%3D%3D
R2 | Resistor | 300 Ohm .5% 0805 | ERJ-HP6D3000V | 1 | 0.44 | 0.32 | https://www.mouser.com/ProductDetail/Panasonic/ERJ-HP6D3000V?qs=sGAEpiMZZMvdGkrng054twq3eZrCFN89sYiz2PBKC15S0RBk51Uvfw%3D%3D
R3 | Resistor | 110 Ohm 1% 0805 | SDR10EZPF1100 | 1 | 0.16 | 0.13 | https://www.mouser.com/ProductDetail/ROHM-Semiconductor/SDR10EZPF1100?qs=sGAEpiMZZMvdGkrng054t2cqbZCzJY7NhNm7FQ0mcUhVWplol5AKUQ%3D%3D
Optional
R1 | Resistor | 680 Ohm 0805 | SDR10EZPJ681 | 1 | 0.2 | 0.17 | https://www.mouser.com/ProductDetail/ROHM-Semiconductor/SDR10EZPJ681?qs=sGAEpiMZZMvdGkrng054t2cqbZCzJY7N2dRaEn%2FTazzv7vWfr%2FSAEg%3D%3D
D2 | LED | Blue 0805 (could be any color) | 150080BS75000 | 1 | 0.19 | 0.18 | https://www.mouser.com/ProductDetail/Wurth-Elektronik/150080BS75000?qs=2kOmHSv6VfT2tBo3UPVqAQ%3D%3D
SW1 | Switch | Switch to cover the hole or if needed | EG2319 | 1 | 1.06 | 1.03 | https://www.mouser.com/ProductDetail/E-Switch/EG2319?qs=f57gQzlyLirXT6sCFZHxDA%3D%3D
|  |  |  | Per Board | 12.25 | 9.76
|  |  |  | x10 | 122.5 | 97.6